## raw_lab_data_marble_down_ramp
Position (Along Bar) | Trial | u (m/s) | v (m/s) | Info;
1 (0.41 m) | 1 | 0 | 1.4 | Objective: To collect sufficient and relevant data about velocity as a function of position and use it to describe mathematically the motion of a marble down the ramp
| 2 |  | 1.4
| 3 |  | 1.43 | Materials required: Marble, ramp, velocity sensor, meter stick, ring stands
2 (0.87 m) | 1 |  | 2.07
| 2 |  | 2.08 | Variables:
| 3 |  | 2.08
3 (0.96 m) | 1 |  | 2.18 | Independent: Position
| 2 |  | 2.18
| 3 |  | 2.18 | Dependent: Speed
4 (1.42 m) | 1 |  | 2.62
| 2 |  | 2.64 | Controls: Ramp, slope of ramp, marble
| 3 |  | 2.62
5 (1.88 m) | 1 |  | 2.08 | Background information:
| 2 |  | 2.01
| 3 |  | 2.02 | When an object moves down a ramp, it experiences a constant acceleration. This acceleration is caused by gravity and friction. For a marble, the friction is not too much, so the acceleration will be equal to the
Hypothesis: The speed of the marble will change with position according to this equation u^2 = (2)(a)(s); The acceleration is expected to be a constant at the rate of 9.8sinx m/s/s